## ALprofiles
Aluminium Profiles
Last updated: 23.01.2006
| Profile | Function | Cat. | PolygalCat | SupplierCat. | System | Area (mm²) | Weight (g/m) | Perimeter(mm) | I x-x cm^4 | I y-y cm^4 | Min Quantity | In Service
1 |  | Edge profile 6 mm | 327 | 45546 | 5149 ( Shremer) | general | 64.26 | 174 | 105.36 | — | — |  | 04.11.02
2 |  | Edge profile 8 mm | 311 | 45537 | 60358 ( Klil ) | general | 71.32 | 192 | 130.9 | — | — | 173 | 1900-01-04
3 |  | Edge profile 10 mm | 312 | 45728 | 6312 ( Klil ) | general | 86 | 232 | 140 | 0.73 | 0.24 | 143 | 26.5.98
4 |  | Edge profile 16 mm | 313 | 45739 | 5578 ( Klil ) | general | 99 | 267 | 161 | 0.99 | 0.63 | 124 | 31.12.97
5 |  | Edge profile 25 mm | 314 | 4574E | 5579 ( Klil ) | general | 110 | 298 | 179 | 1.14 | 1.52 | 111 | 31.12.97
6 |  | Edge profile 32 mm | 320 | 4575F | 60123 ( Klil ) | general | 119 | 322 | 194 | 1.24 | 2.53 | 103 | 23.11.99
7 |  | Edge profile 35 mm | 321 | 4576G | 60142 ( Klil ) | general | 123 | 333 | 200 | 1.28 | 3.05 | 100 | 30.1.00
8 |  | Cap Profile ( 6-35) | 308 | 4568E | 01989 ( Klil ) | 6-35 system | 27 | 84 | 54 | — | — | 396 | מלאי קליל
9 |  | Spacer Profile ( 6-35) | 309 | 4569E | 04531 ( Klil ) | 6-35 system | 56 | 164 | 94 | — | — | 203 | מלאי קליל
10 |  | Base Profile ( 6-35) | 307 | 4567E | 05573 ( Klil ) | 6-35 system | 345 | 932 | 416 | 1.735 | 18.37 | 35 | 18.2.98
11 |  | Pressure Profile ( 6-35) | 306 | 4566E | 05574 ( Klil ) | 6-35 system | 229 | 618 | 306 | 0.51 | 13.66 | 53 | 18.2.98
12 |  | Purlin Profile ( 6-35) | 310 | 4570E | 05575 ( Klil ) | 6-35 system | 111 | 300 | 164 | 0.28 | 1.81 | 111 | 18.2.98
13 |  | Base ( Box) Profile ( 6-35) | 323 | 4567G | 60119 ( Klil ) | 6-35 system | 858 | 2433 | 579 | 126.26 | 40.87 | 13 | 1.8.99
14 |  | Cap Profile Cover For 315 (Klil) | 317 | 45169 | 3542 ( Klil ) | 6-16 system | 134 | 310 | 192 | 0.28 | 5.06 | 107 | מלאי קליל
15 |  | Base Profile ( 6-16) | 316 | 45599 | 5576 ( Klil ) | 6-16 system | 191 | 516 | 206 | 0.51 | 3.54 | 64 | 18.2.98
16 |  | Pressure Profile ( 6-16) | 315 | 45589 | 5577 ( Klil ) | 6-16 system | 199 | 538 | 237 | 0.27 | 6.51 | 61 | 18.02.98
17 |  | Base Profile ( 6-16) | 336 | 45501 | 5190 (Shremer) (61171 Klil) | 6-16 system | 191.37 | 517 | 212.35 | — | — | 64 | 11.05.03
18 |  | Pressure Profile ( 6-16) | 335 | 45500 | 5191 (Shremer) (61172 Klil) | 6-16 system | 218.63 | 590 | 262.28 | — | — | 61 | 11.05.03
19 |  | Base ( Box) Profile ( 6-16) | 322 | 45679 | 60118 ( Klil ) | 6-16 system | 658 | 2029 | 379 | 98.03 | 27.78 | 16 | 1.8.99
20 |  | Side Profile ( TCP) | 318 | 45789 | 5585 ( Klil ) | TCP | 179 | 483 | 259 | 1.65 | 7.19 | 69 | 18.1.99
21 |  | Edge Profile (TCP) | 319 | 45799 | 5586 ( Klil ) | TCP | 165 | 446 | 244 | 1.32 | 4.28 | 74 | 18.4.98
22 |  | Base Profile (TCP) | 324 | 45449 | 60109 ( Klil ) | TCP | 104 | 282 | 136 | 0.23 | 1.16 | 118 | 1.8.99
23 |  | Edge Profile (Omegal) 8 mm | 325 | 45467 | 60191 ( Klil ) | Omegal | 251 | 685 | 290 | 0.82 | 11.94 | 48 | 6.2
24 |  | Edge Profile (Omegal) 16 mm | 326 | 45469 | 60192 ( Klil ) | Omegal | 267 | 722 | 316 | 2.16 | 13.56 | 46 | 1900-01-04
25 |  | Edge Profile (Omegal) 10 mm | 302 | 45468 | 60359 ( Klil ) | Omegal | 258 | 697 | 304 | 1.09 | 12.64 | 46 | 11.03.01
26 |  | Wall Bracket Profile (Omegal) | 304 | 45488 | 8553 ( Alubin ) | Omegal | 344 | 928 | 337.3 | 40.24 | 9.19 | 35 | 5.6.94
27 |  | Angle Bracket Profile (Omegal) | 303 | 45478 | 60361 ( Klil ) | Omegal | 255.3 | 690 | 241 | 5.71 | 6.72 | 48 | 25.3.97
28 |  | Base Profile (Omegal) | 301 | 45498 | 60360 ( Klil ) | Omegal | - | 543 | 233.6 | 0.7 | 4.12 | 61 | 8.12.93

## PCprofiles
| Last updated: 20.04.2006 |  | Polycarbonate Profiles
| Profile | Function | Cat. | PolygalCat | Weight (g/m) | Packaging Lot
1 |  | HP-4 | 200 | 25013 | 0.118 | 35
2 |  | HP-6 | 201 | 25016 | 0.13 | 25
3 |  | HP-8 | 202 | 25017 | 0.14 | 25
4 |  | HP-10 | 203 | 25018 | 0.21 | 15
5 |  | HP-16 | 204 | 25019 | 0.376 | 6
6 |  | BASE A | 205 | 25080 | 0.14 | 25
7 |  | BASE B | 206 | 25090 | 0.19 | 20
8 |  | HCP BASE | 207 | 25120 | 0.148 | 20
9 |  | SP 6 | 208 | 25066 | 0.13 | 35
10 |  | SP 8 10 | 209 | 25078 | 0.13 | 35
11 |  | HCP CAP | 210 | 25107 | 0.15 | 20
12 |  | HCP 16 CAP | 211 | 25119 | 0.165 | 20
13 |  | UP-4 | 229 | 25023 | 0.04 | 100
14 |  | UP-6 | 212 | 25026 | 0.05 | 90
15 |  | UP-8 | 213 | 25027 | 0.055 | 70
16 |  | UP-10 | 214 | 25028 | 0.06 | 60
17 |  | UP-16 | 215 | 25029 | 0.07 | 40
18 |  | RP-6 | 216 | 25046 | 0.3 | 10
19 |  | RP-8 10 | 218 | 25048 | 0.3 | 8
20 |  | RP-16 | 219 | 25049 | 0.32 | 6
21 |  | FP-6 | 220 | 25056 | 0.22 | 10
22 |  | FP-8 10 | 222 | 25058 | 0.22 | 10
23 |  | FP-16 | 223 | 25059 | 0.22 | 10
24 |  | Gable Connector | 224 | 25159 | 0.195
25 |  | Omegal CAP | 225 | 25138 | 0.19
26 |  | Omegal spacer | 226 | 25520 | 0.05
27 |  | CP-6 | 227 | 25030 | 0.086 | 30
28 |  | TCP-16 CAP | 228 | 25429 | 0.23 | 20
29 |  | Alpha |  | 25297 | 0.88 | 50

## Screws
SCREWS
| Approved by: | Roman Zalessky
| Date: | 17.04.2006
| Last updated: | 17.04.2006
| № | Screw | Description | Use | Dimensions | For Sheet thickness | Polygal № | Packaging Weight | Packaging Lot
1 | 412* (403) |  | Self Drilling Screw* | base prof. to still construction | ¼ x 1 ¼ | all | 41412 | 7.4 kg | 1000
2 | 400* (410) |  | Self Drilling Screw* | sheet to construction ( with 473) | ¼ x 2 | all | 41400 | 4.8 kg | 450
3 | 421 |  | Wood Screw | base prof. to wood construction | ¼ x 1 ¼ | all | 41421
4 | 422 |  | Wood Screw | sheet to construction ( with 473) | ¼ x 2 | all | 41422
5 | 425 |  | Pan Philips | cap profile to base (6-36 system) | #12 x 3/4 | 6, 8, 10 mm | 41425 |  | 1000
6 | 426 |  | Pan Philips | cap profile to base (6-35 system) | #12 x 1 | 16 mm | 41426 | 4.335 kg | 1000
7 | 427 |  | Pan Philips | cap profile to base (6-35 system) | #12 x 1 ¼ | 16, 25 mm | 41427 | 5.17 kg | 1000
8 | 428 |  | Pan Philips | cap profile to base (6-35 system) | #12 x 1 ½ | 32-35 mm | 41428 | 5.76 kg | 1000
9 | 424 |  | Self Drilling Screw | cap profile trim connection | #8 x ½ | all | 41424 | 1.5 kg | 1000
10 | 441 |  | Hexagon Socket Head Cap | cap profile to base (6-16 system) | #12 x 7/8 | 8 mm | 41441
11 | 442 |  | Hexagon Socket Head Cap | cap profile to base (6-16 system) | #12 x 1 | 10 mm | 41442
12 | 443 |  | Hexagon Socket Head Cap | cap profile to base (6-16 system) | #12 x 1 ¼ | 16 mm | 41443
* Self drilling screw: Specially coated for condensation environments.

## Seals
Seals
Approved by:
Date:
Last updated:
| № | Seal | Description | For Sheet thickness | Polygal № | Packaging Weight (kg) | Packaging Lot
1 | 501 |  | EPDM spacer 2mm | 8 | 41501 | 3.5 | 100m
2 | 502 |  | EPDM spacer 4mm10.25 | 10, 25 | 41502 | 6 | 100m
3 | 503 |  | EPDM spacer 10mm16 | 16, 32 | 41503 | 11 | 100m
4 | 504 |  | EPDM glazing | all sheets | 41504 | 15.9 | 300m
5 | 511 |  | Gable EPDM | 10 | 41511
6 | 505 |  | PaO80 inside spacer for greenhouse | all sheets | 41505
7 | 506 |  | Button fixing | 6 | 41506 | 0.58 | 100
8 | 516 |  | Button fixing | 10 | 41516 | 0.63 | 100
9 | 517 |  | Button fixing | 16 | 41517 | 0.675 | 100
10 | 519 |  | O-ring | all sheets | 41519 | 0.16 | 500
11 | 520 |  | HCP Profile trim | 6 | 41520
12 | 521 |  | HCP Profile trim | 8, 10 | 41521
13 | 471 |  | Seal ¾” | all sheets | 41471 | 2.1 | 1000
14 | 472 |  | Seal 1-1/8” (28mm) | all sheets | 41472 | 3.18 | 500
15 | 473 |  | EPDM+INOX fixing dome | all sheets | 41473 | 5.8 | 1000
16 | 507 |  | Polygal Silicone | all sheets | 41507 | 8.75 | 25
17 | 508 |  | Antidust tape | 4, 6, 8 | 41508 | 0.182 | 33m
18 | 509 |  | Antidust tape | 10, 16 | 41509 | 0.26 | 33m
19 | 510 |  | Antidust tape | 25 | 41510 | 0.315 | 33m
20 | 512 |  | Solid tape | 4, 6, 8 | 41512 | 0.276 | 50m
21 | 513 |  | Solid tape | 10, 16 | 41513 | 0.42 | 50m
22 | 514 |  | Solid tape | 25 | 41514 | 0.518 | 50m